## Sheet1
Component | Description | Part | References | Value | Footprint | Quantity Per PCB | Digikey Part
1 | Unpolarized capacitor, small symbol | C_Small | C1 C2 C3 C7 C8 C9 C14 C15 C18 C20 C21 | 0.1uF | C_0603_1608Metric | 11 | 1276-6582-1-ND
2 | Unpolarized capacitor, small symbol | C_Small | C4 C5 C12 C13 C22 | 10nF | C_0603_1608Metric | 5 | 1276-6531-1-ND
3 | Unpolarized capacitor, small symbol | C_Small | C6 C10 C11 | 4.7uF | C_0805_2012Metric | 3 | 1276-6783-1-ND
4 | Unpolarized capacitor, small symbol | C_Small | C16 C17 | 8pF | C_0603_1608Metric | 2 | 1276-2141-1-ND
5 | Schottky diode, small symbol | D_Schottky_Small | D2 D3 | D_Schottky_Small | D_SOD-123 | 2 | MBR0540TPMSCT-ND
6 | Cree PLCC6 3 in 1 SMD LED, PLCC-6 | QLS6B-FKW | D1 | QLS6B-FKW | LED_Cree-PLCC6_4.7x1.5mm | 1 | QLS6B-FKW-CNSNSF043TR-ND
7 | Resettable fuse, polymeric positive temperature coefficient, small symbol | Polyfuse_Small | F1 | 200mA | R_1206_3216Metric | 1 | F2109CT-ND
8 | DNF |  | J2 |  |  | 1
9 | USB Micro Type B connector | USB_B_Micro | J1 | USB_B_Micro | CONN_2173157-3 | 1 | A124356TR-ND
10 | Resistor, small symbol | R_Small | R1 R2 R3 R4 R5 R6 R7 R11 R12 R13 R14 | 10k | R_0603_1608Metric | 11 | P10KDBCT-ND
11 | Resistor, small symbol | R_Small | R8 | 120 | R_0805_2012Metric | 1 | P120FCT-ND
12 | Resistor, small symbol | R_Small | R15 R16 R17 R26 | 1k | R_0603_1608Metric | 4 | CR0603-JW-102ELFCT-ND
13 | Resistor, small symbol | R_Small | R18 R19 R20 | 2.2k | R_0603_1608Metric | 3 | P2.2KGCT-ND
14 | Resistor, small symbol | R_Small | R9 R10 | 27 | R_0603_1608Metric | 2 | P27.00BYCT-ND
15 | Resistor, small symbol | R_Small | R21 R22 R23 | 85 | R_0603_1608Metric | 3 | P84.5HCT-ND
16 |  | ADG884-VeridianDesigns | U1 | ADG884 | Texas_S-PVSON-N10 | 1 | ADG884BCPZ-REEL7CT-ND
17 | Form A, Solid State Relay (Photo MOSFET) 60V, 0.1A, 16Ohm, SO-4 | CPC1017N | U2 | CPC1017N | SOP-4_3.8x4.1mm_P2.54mm | 1 | CLA233CT-ND
18 | High-Speed CAN Transceiver, 1Mbps, 5V supply, Vio pin, -40C to +125C, DFN8 package | MCP2562-E-MF | U6 | MCP2562-E-MF | DFN-8-1EP_3x3mm_P0.65mm_EP1.55x2.4mm | 1 | MCP2562-E/MF-ND
19 |  | MIC5225 | U5 | MIC5225 | SOT-23-5 | 1 | 576-2980-1-ND
20 | ARM Cortex-M4 MCU, 256KB flash, 64KB RAM, 80MHz, 1.71-3.6V, 38 GPIO, UFQFPN-48 | STM32L433CCUx | U7 | STM32L433CCUx | QFN-48-1EP_7x7mm_P0.5mm_EP5.6x5.6mm | 1 | 497-16580-ND
21 |  | TLV9064IRTER-VeridianDesigns-CruiseController-rescue | U3 | TLV9064IRTER | QFN-16-1EP_3x3mm_P0.5mm_EP1.7x1.7mm | 1 | 296-51830-1-ND
22 | Two pin crystal | Crystal | Y1 | 32.768 | Crystal_SMD_G8-2Pin_3.2x1.5mm | 1 | 535-9537-1-ND